## Ingredients
Velvet Cleansing Oil
Formula Name | Velvet Cleansing Oil
Product Code | JKT-0426J
Description | A luxurious anhydrous cleansing oil combining a diverse ester and triglyceride base with ReNuva RL-50 for biosurfactant-powered makeup and sebum removal. Polyglyceryl-3 caprate and the RL-50/glyceryl oleate complex provide self-emulsifying action. Simple one-phase mixing with stand mixer.
Viscosity | Low-viscosity oil (~50–200 mPa·s). Pourable liquid at RT.
pH Target
Appearance | Clear anhydrous oil. Slight yellow tint. Emulsifies and foams on contact with water.
Application Area | Face
Claims
Target Markets
Usage Directions
Safety Instructions
Stability Test | 4 wks @ 40°C/50°C · Freeze-thaw ×3 · Clarity, color & emulsification check T0 & T4w
Full List of Ingredients
Procedure | Combine all Phase A at room temperature. Combine all Phase B at room temperature. Mix two phases together at 450 RPM until fully homogeneous. No heating required. Fill directly.
Scale Up Notes
Ingredients
Trade Name | INCI Name | Function | Notes | Percentage
Phase: A
Phase Description: No phase instructions provided.
Coco Caprylate | Coco-Caprylate | Emollient |  | 20.0000
NIKKOL Triester F-810 (CAPRYLIC/CAPRIC TRIGLYCERIDE) | CAPRYLIC/CAPRIC TRIGLYCERIDE | Emollient |  | 12.0000
Tegosoft DEC | Diethylhexyl Carbonate | Emollient |  | 15.0000
SMA'RT IAL | Isoamyl Laurate | Emollient |  | 10.0000
Sunflower Seed Oil | Helianthus Annuus (Sunflower) Seed Oil | Emollient |  | 26.0000
Coco-Caprylate (and) Glyceryl Oleate | Coco-Caprylate (and) Glyceryl Oleate | Emollient/Co-emulsifier |  | 7.0000
Polyglyceryl-3 Caprate | Polyglyceryl-3 Caprate | Emulsifier |  | 7.0000
Phase: B
Phase Description: No phase instructions provided.
ReNuva™ RL-50 (Rhamnolipid) | Glycolipids | Biosurfactant |  | 1.5000
Glyceryl Oleate | Glyceryl Oleate | Biosurfactant Blend |  | 0.7500
Glycerin | Glycerin | Humectant |  | 0.7500