## Ingredients
UnVisible Sunscreen SPF35
Formula Name | UnVisible Sunscreen SPF35
Product Code | UV-1043
Description | The UnVisible Sunscreen uses inorganic UV filters for SPF 35 protection and a pigment combination, dispersed with LexFeel® WOW DT, that eliminates the white chalky appearance on all skin tones.LexFilm™ Sun Natural MBprovides even coverage and water-resistance for daily and recreational use.
Viscosity | 1,000 – 2,000 cps
pH Target
Appearance
Application Area
Claims
Target Markets
Usage Directions
Safety Instructions
Stability Test
Full List of Ingredients
Procedure | Combine Items 1 – 2, heat to 80 ºC. Disperse Items 7 – 13 pigments in Item 3, which is the main batch. Add Items 4 – 6 to main batch, heat to 80 ºC. Add Items 1 – 2 to main batch with homogenization at 3500 rpm for 2 min to 3 min. Let cool to 45 ºC with propeller mixing, then add Item 14. Finish cooling to room temperature with propeller mixing.
Scale Up Notes
Ingredients
Trade Name | INCI Name | Function | Notes | Percentage
Phase: A
Phase Description: No phase instructions provided.
DeIonized Water | Water |  |  | 43.8000
Magnesium Sulfate | Magnesium Sulfate |  |  | 2.0000
LexFeel® WOW DT | C13-16 Isoalkane (formerly C13-16 Isoparaffin) (and) Heptyl Undecylenate | All pigments are dispersed in this 100% natural, rapidly absorbing, sensory enhancer with an ultra-dry finish and light, powdery skin-feel. |  | 30.0000
LexFilm™ Sun Natural MB | Capryloyl Glycerin/Sebacic Acid Copolymer | Plant-based copolymer serves as a soft film former. Provides water-resistance and full, even coverage of pigments and filters. Locks in moisture and maintains product uniformity on skin. |  | 2.0000
SustOleo™ TSB | Hydrogenated Rapeseed Oil | Improves hydrophobicity to boost water-resistance. Creates a creamy, buttery texture and can be used to build structure at higher levels. |  | 2.0000
Lameform TGI | Polyglyceryl-3 Diisostearate |  |  | 3.0000
TTO-NJE8+ | Titanium Dioxide (and) Alumina (and) Jojoba Esters |  |  | 10.0000
ZNO-C-NJE3 | Zinc Oxide (and) Jojoba Esters |  |  | 5.0000
Lemon Gold | Mica (and) Titanium Dioxide (and) Iron Oxides |  |  | 0.6000
Copper | Mica (and) Iron Oxides |  |  | 0.4000
Unipure Black LC989 NFW R CF | CI 77499 (and) Rosa Centifolia Flower Wax (and) Rosa Damascena Flower Wax (and) Cera Alba |  |  | 0.0000
Unipure Red LC381 NFW R CF | CI 77491 (and) Rosa Centifolia Flower Wax (and) Rosa Damascena Flower Wax (and) Cera Alba |  |  | 0.0000
Unipure Yellow LC182 NFW R CF | CI 77492 (and) Rosa Centifolia Flower Wax (and) Rosa Damascena Flower Wax (and) Cera Alba |  |  | 0.0000
Spectrastat™ G2 Natural MB | Caprylhydroxamic Acid (and) Glyceryl Caprylate (and) Glycerin | Emollient ¦ Skin Conditioning Agent |  | 1.2000